## Sheet1
Used pins for STM32F446RCTx based front pane

TIM3	(LED PWM)
	PWM Generation CH1	PA6 (GREEN LED)

ADC	Joystick
	ADC1_IN10	PC0
	ADC1_IN4	PA4
	ADC1_IN1	PA1

I2C1	MCP23017 North boards (addr=101, 110 and 111)
	SDA	PB9
	SCL	PB8

I2C2	MCP23017 South board (addr=010, 011, 100)
	SDA	PC12
	SCL	PB10

I2C3	MCP23017 South board (addr=000, 001)
	SDA	PC9
	SCL	PA8

USART1	(connect to discovery board)
	RX	PB7
	TX	PB6

USART2	(connect to MIDI)
	RX	PA3
	TX	PA2

UART4	(connect to main analog board)
	RX	PC11
	TX	PA0

SPI1	(pixels south board)
	Mode	Transmit Only Master
	Data size	16 bits
	Prescaler	128

	CLK (not used)	PA5 (not connected)
	MOSI	PA7

SPI2	(pixels north board)
	Mode	Transmit Only Master
	Data size	8 bits
	Prescaler	128

	CLK (not used)	PB13 (not connected)
	MOSI	PC1

SPI3	(pixels south board)
	Mode	Transmit Only Master
	Data size	8 bits
	Prescaler	128

	CLK (not used)	PC10 (not connected)
	MOSI	PB0

GPIO
	MCP_RST (output)	PB3

EXTI
N	EXTI0 -> MCP_101 INTB	PH0 OSC_IN (no crystal connected here)
	EXTI1 -> MCP_011 INTB	PB1
N	EXTI2 -> MCP_110 INTB	PC2
N	EXTI3 -> MCP_110 INTA	PC3
N	EXTI4 -> MCP_111 INTA	PC4
N	EXTI5 -> MCP_111 INTB	PC5
	EXTI6 -> MCP_100 INTB	PC6
	EXTI7 -> MCP_010 INTA	PC7
	EXTI8 -> MCP_010 INTB	PC8
	EXTI9 -> MCP_001 INTA	PA9
	EXTI10 -> MCP_001 INTB	PA10
	EXTI11 -> MCP_000 INTB	PA11
	EXTI12 -> MCP_000 INTA	PA12
N	EXTI13 -> MCP_101 INTA	PC13
	EXTI14 -> MCP_011 INTA	PB14
	EXTI15 -> MCP_100 INTA	PB15

Connector north->south (1=SE Corner, 20=NW Corner)
	1:GND	2:3V3
	3:MCP_RST	4:3V3
	5:I2C2_SDA	6:SPI1_MOSI
	7:INTB_11/EXTI11	8:INTA_11/EXTI12
	9:INTA_12/EXTI9	10:INTB_12/EXTI10
	11:I2C3_SDA	12:I2C3_SCL
	13:INTA_2/EXTI7	14:INTB_2/EXTI8
	15:INTA_32/EXTI15	16:INTB_32/EXTI6
	17:INTB_31/EXTI1	18:INTA_31/EXTI14
	19:SPI3_MOSI	20:I2C2_SCL

	MCP 000 = _11
	MCP_001= _12
	MCP_010 = _2
	MCP_011 = _31
	MCP_100 = _32