## Sheet1
TIM1	(f=20kHz => DAC IRQ)
	Clock source	internal
	Prescaler	0
	Period	65535

TIM2	(VCO calib)
	CH1 (PA0)	IC direct mode
	CH2 (PA1)	IC direct mode

TIM3	(LED PWM)
	PWM Generation CH1	PA6	343,3227539
	PWM Generation CH2	PC7
	PWM Generation CH3	PB0

I2C1	Std mode
	SDA	PB9
	SCL	PB8

USART1	(midi)
	RX	PB7
	TX	PB6

INPUTS	(switches 1 and 2)
	SW1	PC9
	SW2	PC8

SPI1	(dacBH2221)
	Mode	Transmit Only Master
	Data size	16 bits
	Prescaler	8	5.625MHz (clock=45MHz)

	CLK	PA5
	MOSI	PA7
	LD Out (NSS not working)	PA4
	DMA	DMA2 Stream 3	Global IRQ

SPI2	(dacAD5644)
	Mode	Transmit Only Master
	Data size	8 bits
	Prescaler	8	5.625MHz (clock=45MHz)

	CLK	PB10
	MOSI	PC3
	CS (NSS not working)	PB12

	DMA	DMA1 stream 4	Global IRQ