## Sheet1
Nucleo 432KC
	(CN3)		(CN4)
TIM1_CH2_3340B	PA 9	1	Vin
TIM1_CH3_13700	PA 10	2	GND
	NRST	3	NRST
	GND	4	5V
SPI1_MOSI	PA 12	5	PA 2
DAC/MCP RST	PB 0	6	PA 7	I2C3_SCL
USART1_RX	PB 7	7	PA 6	N/C (was SPI1_MISO)
USART1_TX	PB 6	8	PA 5	DAC_LDAC
LED rouge	PB 1	9	PA 4	N/C (was DAC_BUSY)
	NC	10	PA 3	DAC_SYNC
	NC	11	PA 1	SPI1_SCK
TIM1_CH1_3340A	PA 8	12	PA 0	MCO (high speed clock in)
EXTI11_SW2	PA 11	13	AREF
EXTI5_SW1	PB 5	14	3v3
I2C3_SDA	PB 4	15	PB 3	LD3 (green)

	Unconnected :
	PA 15	VCP_RX
	PA 14	SWCLK
	PA13	SWDIO
	PA 2	VCP_TX

Connections MCP23017 :
	IN_2NDORDER
	IN_4THORDER
	411_IN_SAW
	411_IN_TRI
	411_IN_PULSE
	411_IN_SYNC
	+ drums