## Sheet1
Section	Control/Parameter	Function	CC	Value/Range	Implemented
Misc	Glide on/off	Turns Glide ON/OFF	65	0 (OFF), 127 (ON)
	Glide rate	Portamento rate time	5	0-127

Modulation	LFO Rate	LFO frequency	3	0-127
	Amount	LFO amount	6	0-127
	Source	Modulation source	68
	Destination	Modulation destination	69
	LFO Sync source	LFO sync source	102
	LFO Sync clock div	LFO sync clock divider	103

Oscillators
	VCO3340 octave	Octave of VCO3340	74	0 (16’), 1 (8’) 2 (4’), 3 (2’)
	VCO3340 Wave	Waveform of VCO3340	9	0 (square), 1 (tri), 2 (saw)
	VCO3340 Level	Level of VCO3340	15	0-127
	VCO3340 Duty	Duty cycle of VCO3340	14	0-127
	3340/13k7 Sync	Turns oscillator sync ON/OFF	77	0 (OFF), 127 (ON)
	VCO13k7 octave	Octave of VCO13k7	75	0 (16’), 1 (8’) 2 (4’), 3 (2’)
	VCO13k7 frequency	Freq of VCO13k7 wrt to 3340	10	0-127
	VCO13k7 Wave	Waveform of VCO13k7	11	0-127
	VCO13k7 Level	Level of VCO13k7	16	0-127
	Pitchbend Up Amnt	Pitch end UP amount	107	0-127
	Pitchbend Down Amnt	Pitch end DOWN amount	108	0-127

Filter
	Cutoff		19 (MSB), 51 (LSB)	0-127
	Resonance		21	0-127
	Kb Amount		22	0-127
	EG Amount		27	0-127
	Filter poles		109	0 (2nd order), 1 (4th order)
	Filter Velocity Sens	how filter cutoff reacts to veclocity	110

EG
	Attack VCF	Envelope attack time for filter	23	0-127
	Decay VCF	Envelope decay time for filter	24	0-127
	Sustain VCF	Envelope sustain level for filter	25	0-127
	Release VCF	Envelope release time for filter	26	0-127
	Attack VCA	Envelope attack time for amplitude	28	0-127
	Decay VCA	Envelope decay time for amplitude	29	0-127
	Sustain VCA	Envelope sustain level for amplitude	30	0-127
	Release VCA	Envelope release time for amplitude	31	0-127
	Velocity Sens	how MIDI velocity influences amplitude	104	0-127
	EGR Legato	EGR legato parameter	112	TODO (reset, on, off)

Arpegiator
	Arp enable		113	0 (OFF), 127 (ON)
	Arp run/stop		90	0 (OFF), 127 (ON)
	Arp clock rate		4 (coarse), 36 (fine)	0-127
	Arp clock source		114	TODO (internal, midi clock, lfo, etc)
	Arp clock divisions		115	TODO (from 1/32 to WH+WH)
	Arp range (octaves)		116	0 (-3), 19 (-2), 38 (-1), 57 (0), 71 (+1) 90 (+2), 109 (+3)
	Arp pattern		117	0 (UP), 43 (DOWN) 86 (ORDER)
	Arp mode		118	0 (LOOP) 43 (BACK/FORTH) 86 (ONCE)
	Arp latch enable		119	0 (OFF), 127 (ON)
	Arp latch/unlatch		91	0 (OFF), 127 (ON)

Output
	Volume Control		7	0-127
	Stereo balance	for stereo patches	8	0-127

Controllers
	Mod Wheel	Modulation performance control	1 (msb) 33 (lsb)	0-127
	Aftertouch		2	0-127

Conventional MIDI CC Mapping
	Bank select	Standard MIDI CC	0	0-127
		breath control	2	0-127
			12
			13
		available	14
			17
			18
		available	20
			32
			34
			35
			37
			38
			39
			40
			41
			42
			43
			44
			45
			46
			47
			48
			49
			50
			52
			53
			54
			55
			56
			57
			58
			59
			60
			61
			62
			63
		On/off switch that controls sustain	64	0 (OFF), 127 (ON)
			65
			66
			67
			70
			71
			72
			73
			76
			78
			79
			80
			81
			82
			83
			84
		available	85
		available	86
		available	87
		available	88
		available	89
			92
			93
			94
			95
			96
			97
			98
			99
			100
			101
		available	105
		available	106
		available	111
		Mutes all sounding notes	120
			121
			122
			123
			124
			125
			126
			127